## Buy this
doorbot revision A - everything you need to buy
23 line items, 46 pieces, $124.49 at prices read 2026-09-12. Printing needs 256 g of Bambu Lab PLA Tough+, which the one spool below covers several times over.
buy from | item | part number | qty | unit $ | line $ | what it is for | buy link | link is a search | datasheet | link check
adafruit.com - one cart | 15 pieces |  |  |  | 61.6
adafruit.com - one cart | VL53L4CD time-of-flight distance sensor | 5396 | 1 | 14.95 | 14.95 | hand-wave target; the only VL53 board published down to 1 mm, and the narrowest cone at 18 deg so a passer-by stays out of it | buy |  |  | HTTP 200
adafruit.com - one cart | VL53L1X time-of-flight distance sensor | 3967 | 1 | 14.95 | 14.95 | doorway and closing path; 4 m range and the widest published cone at 27 deg, with a programmable region of interest to trim it to the opening | buy |  |  | HTTP 200
adafruit.com - one cart | DRV8833 DC motor driver breakout | 3297 | 1 | 5.95 | 5.95 | 3.3 V logic direct, 2.7 V motor floor, and a 1.0 A hardware current chop that caps cable tension at 151 N with no firmware in the loop | buy |  |  | HTTP 200
adafruit.com - one cart | LIS3DH triple-axis accelerometer | 2809 | 1 | 4.95 | 4.95 | kick detection; the only candidate with both an on-chip click engine and a high-pass filter in front of it, so the threshold is spent on the impulse and not on gravity | buy |  |  | HTTP 200
adafruit.com - one cart | Silicone hook-up wire, 26 AWG, spool | 3564 | 1 | 4.95 | 4.95 | motor, driver, buzzer and encoder wiring | buy |  |  | HTTP 200
adafruit.com - one cart | USB-C cable, 1 m | 4298 | 1 | 3.95 | 3.95 | the 5 V supply into the T-Display | buy |  |  | HTTP 200
adafruit.com - one cart | T-slot photo interrupter | 3986 | 1 | 2.95 | 2.95 | reads the encoder wheel | buy |  |  | HTTP 200
adafruit.com - one cart | STEMMA QT / Qwiic JST SH 4-pin cable, 100 mm | 4399 | 3 | 0.95 | 2.85 | I2C daisy chain between the two time-of-flight boards and the accelerometer | buy |  |  | HTTP 200
adafruit.com - one cart | DC gearbox 'TT' motor, 1:48, 3-6 V | 3777 | 1 | 2.5 | 2.5 | the single drive motor; 65.4 mN.m stall and 207 RPM at 5 V | buy |  |  | HTTP 200
adafruit.com - one cart | TT motor encoder wheel, 20 slots | 3782 | 1 | 0.95 | 0.95 | snaps onto the motor's free shaft; gives the stall watchdog a 250 ms verdict and the controller its cable position | buy |  |  | HTTP 200
adafruit.com - one cart | Piezo buzzer, 12 mm | 1536 | 1 | 0.95 | 0.95 | the alert at the end of the retry window | buy |  |  | HTTP 200
adafruit.com - one cart | 100 uF 16 V electrolytic capacitor | 753 | 1 | 0.95 | 0.95 | across the driver's motor supply; TI's minimum is 10 uF and a 1.0 A chop on a shared USB rail earns more | buy |  |  | HTTP 200
adafruit.com - one cart | 0.1 uF ceramic capacitor | 753-c | 1 | 0.75 | 0.75 | high-frequency bypass at the driver | buy |  |  | HTTP 200
LilyGO, AliExpress or Amazon | 1 pieces |  |  |  | 15
LilyGO, AliExpress or Amazon | TTGO T-Display ESP32, 1.14 in ST7789 135x240 | T-Display | 1 | 15 | 15 | the brain and the screen, powered by USB-C at 5 V | buy | search | datasheet | HTTP 200
kjmagnetics.com | 4 pieces |  |  |  | 8.12
kjmagnetics.com | Neodymium disc magnet, 12.7 x 6.35 mm, N42 | D84 | 4 | 2.03 | 8.12 | two facing pairs at the latch edge: 70 N of pull at the as-built 2 mm gap, which is what shuts the last few millimetres and holds the leaf closed | buy |  |  | HTTP 200
Bambu Lab store | 1 pieces |  |  |  | 27.99
Bambu Lab store | PLA Tough+ filament, 1 kg spool | pla-tough-plus | 1 | 27.99 | 27.99 | every structural part; 245 g of it at 100% infill, so one spool covers several builds | buy | search |  | HTTP 200
any hardware shop or Amazon | 25 pieces |  |  |  | 11.78
any hardware shop or Amazon | Braided Dyneema line, 1.2 mm, 150 lb test, 2 m | dyneema-150 | 1 | 8 | 8 | the cable; 680 N rating against a hardware-limited 151 N, a factor of 4.5 | buy | search |  | HTTP 200
any hardware shop or Amazon | Steel dowel pin, 4 x 35 mm | dowel-4x35 | 2 | 0.6 | 1.2 | the two gear shafts, so no printed part is a bearing surface under load | buy | search |  | HTTP 200
any hardware shop or Amazon | M3 x 10 mm self-tapping screw | m3x10 | 8 | 0.1 | 0.8 | four for the cover, two per time-of-flight board into their printed bosses | buy | search |  | HTTP 200
any hardware shop or Amazon | Wood screw, #6 x 20 mm, countersunk | screw-6x20 | 4 | 0.12 | 0.48 | two per magnet pod | buy | search |  | HTTP 200
any hardware shop or Amazon | Wood screw, #8 x 32 mm, countersunk | screw-8x32 | 3 | 0.15 | 0.45 | holds the shell to the hinge-side jamb reveal | buy | search |  | HTTP 200
any hardware shop or Amazon | Wood screw, #8 x 25 mm, countersunk | screw-8x25 | 3 | 0.15 | 0.45 | holds the cable anchor to the door face; 95 N of withdrawal per screw at full tension | buy | search |  | HTTP 200
any hardware shop or Amazon | M3 x 8 mm self-tapping screw | m3x8 | 4 | 0.1 | 0.4 | the T-Display and the driver board into their printed bosses | buy | search |  | HTTP 200
| TOTAL |  | 46 |  | 124.49

## Print this
Printed parts - Bambu Lab PLA Tough+, 0.2 mm layers, no supports
7 designs, 8 pieces, 256 g. Pause magnet_pod at the pocket roof, drop both magnets in, let it bridge over them.
part | qty | size mm | grams | what it is
base_shell | 1 | 50 x 252 x 60 | 147.3 | the whole unibody: motor cradle, both gear planes, drum bay, cable chute, exit nose, board pockets, sensor shelf and the jamb flange
base_cover | 1 | 49 x 250 x 13 | 32.5 | closes the bay, presses the motor into its cradle, carries the display window, both sensor windows and the engraved hand-wave target
motor_pinion | 1 | 11 x 11 x 10 | 0.6 | 12T module 0.8 on the motor's double-D shaft
compound_gear | 1 | 40 x 40 x 27 | 16.5 | 48T module 0.8 and 14T module 1.0 on one print, on a steel dowel
drum_gear | 1 | 44 x 44 x 27 | 27.3 | 42T module 1.0 plus the grooved cable drum on one print
door_anchor | 1 | 60 x 22 x 25 | 11.9 | screws to the door face and holds the cable eye 25 mm off it
magnet_pod | 2 | 58 x 20 x 9 | 9.9 | one design, printed twice: latch edge of the door and the jamb facing it, magnets loaded to attract