## Summary
fable-r2d2 bill of materials
Prices are list prices read from supplier pages on the date in the notes; tax and shipping excluded. Edit quantities or unit prices on the sheets; totals are formulas.
Electronics
Mechanical hardware
Filament
Grand total (USD)
Printed pieces
Unique STL files | 9
Sliced filament mass, g
Sliced print time, h

## Electronics
Ref | Qty | Item | Part number | Supplier | Source URL | Unit USD | Price basis | Notes / use | Line USD
A1 | 1 | Raspberry Pi 4 Model B, 4 GB - control server, Wi-Fi, head displays, audio | Adafruit 4296 | Adafruit | https://www.adafruit.com/product/4296 | 120 | listed | Powered from the 5 V regulator through a USB-C plug breakout (J12), not from a wall adapter. Needs the 32 GB microSD SD1.
A2 | 1 | Adafruit KB2040 (RP2040) - motor and NeoPixel controller | Adafruit 5302 | Adafruit | https://www.adafruit.com/product/5302 | 8.95 | listed | Powered and commanded from a Pi USB 2.0 port over cable J11. Pin map is fixed by firmware/kb2040/code.py.
U1 | 1 | DRV8833 dual H-bridge - driver 1, left foot (lf-front, lf-rear) | Adafruit 3297 | Adafruit | https://www.adafruit.com/product/3297 | 5.95 | listed | VMOTOR from the 6 V regulator U6. Keep both 0.2 ohm sense resistors: 1 A per motor.
U2 | 1 | DRV8833 dual H-bridge - driver 2, right foot (rf-front, rf-rear) | Adafruit 3297 | Adafruit | https://www.adafruit.com/product/3297 | 5.95 | listed | VMOTOR from the 6 V regulator U7.
U3 | 1 | DRV8833 dual H-bridge - driver 3, centre foot (cf-front, cf-rear) | Adafruit 3297 | Adafruit | https://www.adafruit.com/product/3297 | 5.95 | listed | VMOTOR from the 6 V regulator U6.
U4 | 1 | DRV8833 dual H-bridge - driver 4, head friction drive (channel A only) | Adafruit 3297 | Adafruit | https://www.adafruit.com/product/3297 | 5.95 | listed | VMOTOR from the 6 V regulator U7. BIN1/BIN2 tied to GND; BOUT1/BOUT2 unused.
U5 | 1 | Pololu D36V50F5 step-down regulator, 12 V to 5 V 5.5 A - Pi, displays, NeoPixels, amplifier | Pololu 4091 | Pololu | https://www.pololu.com/product/4091 | 39.95 | listed | Fed from the 12 V bus through fuse F3 (3 A). Pololu stock is rationed; order early.
U6 | 1 | Pololu D36V50F6 step-down regulator, 12 V to 6 V 5.5 A - motor rail A (drivers U1 and U3) | Pololu 4092 | Pololu | https://www.pololu.com/product/4092 | 39.95 | listed | Fed from the 12 V bus through fuse F4 (5 A). Four motors x 1 A limit = 4 A worst case.
U7 | 1 | Pololu D36V50F6 step-down regulator, 12 V to 6 V 5.5 A - motor rail B (drivers U2 and U4) | Pololu 4092 | Pololu | https://www.pololu.com/product/4092 | 39.95 | listed | Fed from the 12 V bus through fuse F5 (5 A). Three motors x 1 A limit = 3 A worst case.
U8 | 1 | PAM8302 mono class D amplifier, 2.5 W into 4 ohm - dome and body sound | Adafruit 2130 | Adafruit | https://www.adafruit.com/product/2130 | 3.95 | listed | Runs on the 5 V rail. Input is the Pi 3.5 mm jack, left and right summed through two 10 k resistors (R4).
U9 | 1 | ADS1115 16 bit 4 channel ADC, STEMMA QT - battery voltage sense | Adafruit 1085 | Adafruit | https://www.adafruit.com/product/1085 | 14.95 | listed | Address 0x48 on the Pi I2C-1 bus, single-ended input A0, read by firmware/pi/battery.py. Divider R2 (100 k top) over R3 (15 k bottom).
SR1 | 1 | Slip ring, 12 wire, 2 A per wire - dome power and signals | Adafruit 1195 (Prosper SRC012C-12) | Adafruit | https://www.adafruit.com/product/1195 | 24.95 | listed | Body 12.4 mm dia x 19.5 mm, no flange; clamp in the printed post on the body top plate. 28 AWG leads about 150 mm each side.
DS1 | 1 | Mini 0.8 inch 8x8 LED matrix with I2C backpack, yellow-green - front logic, upper window | Adafruit 872 | Adafruit | https://www.adafruit.com/product/872 | 9.95 | listed | HT16K33 address 0x70: no address jumper bridged.
DS2 | 1 | Mini 0.8 inch 8x8 LED matrix with I2C backpack, yellow-green - front logic, lower window | Adafruit 872 | Adafruit | https://www.adafruit.com/product/872 | 9.95 | listed | HT16K33 address 0x71: bridge jumper A0.
DS3 | 1 | Mini 0.8 inch 8x8 LED matrix with I2C backpack, red - rear logic, left half | Adafruit 870 | Adafruit | https://www.adafruit.com/product/870 | 9.95 | listed | HT16K33 address 0x72: bridge jumper A1.
DS4 | 1 | Mini 0.8 inch 8x8 LED matrix with I2C backpack, red - rear logic, right half | Adafruit 870 | Adafruit | https://www.adafruit.com/product/870 | 9.95 | listed | HT16K33 address 0x73: bridge jumpers A0 and A1.
DS5 | 1 | 1.28 inch 240x240 round TFT, GC9A01A, EYESPI - radar eye | Adafruit 6178 | Adafruit | https://www.adafruit.com/product/6178 | 17.5 | listed | Pi SPI0 through the slip ring. Backlight pin tied to 5 V through R1 (100 ohm) inside the dome.
LED1 | 1 | NeoPixel Jewel, 7 x 5050 RGB - front PSI | Adafruit 2226 | Adafruit | https://www.adafruit.com/product/2226 | 5.95 | listed | Chain positions 0-6. Data in from slip ring wire 5, data out to LED2.
LED2 | 1 | NeoPixel Jewel, 7 x 5050 RGB - rear PSI | Adafruit 2226 | Adafruit | https://www.adafruit.com/product/2226 | 5.95 | listed | Chain positions 7-13. Data out to LED3.
LED3-LED5 | 1 | Diffused 8 mm through-hole NeoPixels, pack of 5 - holoprojectors HP1, HP2, HP3 | Adafruit 1734 | Adafruit | https://www.adafruit.com/product/1734 | 4.95 | listed | Three used, two spare; chain positions 14-16. Page reads Out of stock on 2026-09-12; alternate is Adafruit 1655 (5050 with driver, 10 pack, $4.50) on a hand-made carrier.
LS1 | 1 | Speaker, 3 inch, 4 ohm 3 W - behind the front vent | Adafruit 1314 | Adafruit | https://www.adafruit.com/product/1314 | 1.95 | listed | Page reads Out of stock on 2026-09-12. Noted alternate: Adafruit 1313, 3 inch 8 ohm 1 W, $1.95, same 77.8 mm footprint and 60 mm tab spacing, about half the output.
M1 | 1 | TT gearmotor 1:48, 3-6 V - left foot, front | Adafruit 3777 | Adafruit | https://www.adafruit.com/product/3777 | 2.95 | listed | Driver U1 channel A. 22 AWG extension to a JST-XH pair at the driver.
M2 | 1 | TT gearmotor 1:48, 3-6 V - left foot, rear | Adafruit 3777 | Adafruit | https://www.adafruit.com/product/3777 | 2.95 | listed | Driver U1 channel B.
M3 | 1 | TT gearmotor 1:48, 3-6 V - right foot, front | Adafruit 3777 | Adafruit | https://www.adafruit.com/product/3777 | 2.95 | listed | Driver U2 channel A.
M4 | 1 | TT gearmotor 1:48, 3-6 V - right foot, rear | Adafruit 3777 | Adafruit | https://www.adafruit.com/product/3777 | 2.95 | listed | Driver U2 channel B.
M5 | 1 | TT gearmotor 1:48, 3-6 V - centre foot, front | Adafruit 3777 | Adafruit | https://www.adafruit.com/product/3777 | 2.95 | listed | Driver U3 channel A.
M6 | 1 | TT gearmotor 1:48, 3-6 V - centre foot, rear | Adafruit 3777 | Adafruit | https://www.adafruit.com/product/3777 | 2.95 | listed | Driver U3 channel B.
M7 | 1 | TT gearmotor 1:48, 3-6 V - head friction drive | Adafruit 3777 | Adafruit | https://www.adafruit.com/product/3777 | 2.95 | listed | Driver U4 channel A, under the body top plate on the tensioned mount.
W1-W14 | 14 | Orange wheel for TT motor, 63 x 29 mm | Adafruit 3766 | Adafruit | https://www.adafruit.com/product/3766 | 1.5 | listed | Thirteen used (four per foot, one on the head drive) and one spare. Page reads Out of stock on 2026-09-12.
BT1 | 1 | Battery, 12 V 7 Ah sealed lead acid, F2 terminals | Power-Sonic PS-1270 F2 | TRC Electronics | https://www.trcelectronics.com/products/powersonic-ps-1270-f2 | 19 | listed | 151 x 65 x 94 mm, 100 mm over the terminals, about 2 kg. Sits on the shelf in body_lower, strapped. Never charge it inverted.
G1 | 1 | SLA charger, 3 stage, 12 V 1.5 A, 5.5 x 2.1 mm centre-positive barrel plug | PowerStream PST-P2012-A12B | PowerStream | https://www.powerstream.com/12V-car-charger.htm | 22 | listed | Bulk 1.5 A, absorb 14.75 V, float 13.75 V. External; it plugs into J1 with the robot switched off.
J1 | 1 | Panel charge jack, 5.5 mm OD barrel, threaded bushing | Switchcraft L722A (DigiKey SC1151-ND) | DigiKey | https://www.digikey.com/en/products/detail/switchcraft-inc/L722A/241928 | 6.65 | listed | Rated 5 A 48 V. Mounts in the rear lower band of body_lower. Wired to the battery side of SW1 through fuse F2, so it charges with the robot off.
SW1 | 1 | Main power switch, SPST rocker, 20 A 12 V DC, snap-in | Carling V1D2S00B-GZCXX-1XX-XFWD1 | DigiKey | https://www.digikey.com/en/products/detail/carling-technologies/V1D2S00B-GZCXX-1XX-XFWD1/11587384 | 8.63 | listed | Panel cutout 36.83 x 21.08 mm in the rear lower band, beside J1. 0.250 inch quick-connect terminals.
FH1-FH6 | 6 | In-line ATO/ATC blade fuse holder, 20 A 32 V, 16 AWG leads | Littelfuse FHAC0001ZXJ (DigiKey F3209-ND) | DigiKey | https://www.digikey.com/en/products/detail/littelfuse-commercial-vehicle-products/FHAC0001ZXJ/2004062 | 7.37 | listed | Six: FH1 main 15 A, FH2 charge 3 A, FH3 Pi rail 3 A, FH4 motor rail A 5 A, FH5 motor rail B 5 A, FH6 dome 5 V feed 2 A. The design brief listed five and left the dome holder out; the dome fuse needs its own holder.
F1 | 1 | Fuse, ATO blade, 15 A 32 V - main, at the battery positive lead | Littelfuse 0287015.PXCN | DigiKey | https://www.digikey.com/en/products/detail/littelfuse-inc/0287015.PXCN/2519816 | 0.44 | listed | Within 100 mm of the battery terminal. Buy spares; they cost $0.44 each.
F2 | 1 | Fuse, ATO blade, 3 A 32 V - charge port branch | Littelfuse 0287003.PXCN | DigiKey | https://www.digikey.com/en/products/detail/littelfuse-inc/0287003-PXCN/3102553 | 0.44 | listed | Charger delivers 1.5 A maximum.
F3 | 1 | Fuse, ATO blade, 3 A 32 V - 5 V regulator input | Littelfuse 0287003.PXCN | DigiKey | https://www.digikey.com/en/products/detail/littelfuse-inc/0287003-PXCN/3102553 | 0.44 | listed | Measured 12 V draw of the 5 V rail is 0.65 A idle, 1.4 A worst case.
F4 | 1 | Fuse, ATO blade, 5 A 32 V - 6 V motor rail A input | Littelfuse 0287005.PXCN | DigiKey | https://www.digikey.com/en/products/detail/littelfuse-inc/0287005-PXCN/2519811 | 0.44 | listed | Four motors at the DRV8833 1 A limit is 24 W, 2.2 A from 12 V.
F5 | 1 | Fuse, ATO blade, 5 A 32 V - 6 V motor rail B input | Littelfuse 0287005.PXCN | DigiKey | https://www.digikey.com/en/products/detail/littelfuse-inc/0287005-PXCN/2519811 | 0.44 | listed | Three motors at the 1 A limit is 18 W, 1.7 A from 12 V.
F6 | 1 | Fuse, ATO blade, 2 A 32 V - dome 5 V feed through the slip ring | Littelfuse 0287002.PXCN | DigiKey | https://www.digikey.com/en/products/detail/littelfuse-inc/0287002-PXCN/3102552 | 0.44 | listed | Dome worst case is 1.6 A (17 NeoPixels at 60 mA, four matrices, one TFT). Two slip-ring wires carry the 5 V, two carry the return.
TB1 | 6 | F2 female spade terminal, 0.250 inch, insulated crimp, 14-16 AWG | TE 3-520408-2 | DigiKey | https://www.digikey.com/en/products/detail/te-connectivity-amp-connectors/3-520408-2/14800982 | 0.59 | listed | Two on the battery, two on SW1, two spare.
WR1 | 1 | Silicone wire, 16 AWG, red and black, 25 ft each colour | BNTECHGO 16 AWG 50 ft kit | BNTECHGO | https://bntechgo.com/bntechgo-16-gauge-silicone-wire-kit-ultra-flexible-50-ft-black-and-red-each-color-25-ft-high-temp-200-c-600v-16-awg-silicone-wire-252-strands-of-tinned-copper-wire-stranded-wire-stranded-wire-for-model-battery/ | 19.68 | listed | Battery, switch, fuse and regulator input runs. 22 A chassis rating.
WR2 | 1 | Silicone wire, 22 AWG, six colours, 30 ft each | BNTECHGO 22 AWG 6 colour kit | BNTECHGO | https://bntechgo.com/bntechgo-22-gauge-silicone-wire-kit-ultra-flexible-6-colors-each-30-ft-high-temp-200-c-600v-22-awg-silicone-wire-60-strands-of-tinned-copper-wire-stranded-wire-for-model-battery/ | 19.68 | listed | Motor extensions, 5 V and 6 V branches, display and NeoPixel signals. 7 A chassis rating.
J2-J9 | 8 | JST-XH 2 pin cable matching pair, 2.5 mm pitch, 200 mm | Adafruit 4872 | Adafruit | https://www.adafruit.com/product/4872 | 0.95 | listed | Seven motor connections plus one spare. Male half at the driver, female half on the motor lead.
J10 | 4 | Anderson Powerpole 15-45 A housing (two red, two black) | Anderson 1327-BK | DigiKey | https://www.digikey.com/en/products/detail/anderson-power-products-inc/1327-BK/10650475 | 0.64 | listed | One stacked pair on the battery lead and one on the harness side.
J10C | 4 | Anderson Powerpole contact, 15 A, 16-20 AWG, silver | Anderson 1332-BK | DigiKey | https://www.digikey.com/en/products/detail/anderson-power-products-inc/1332-BK/10650021 | 0.43 | listed | Crimped onto 16 AWG; one per housing.
J11 | 1 | USB A to USB C cable, 1 m - Pi to KB2040 power and serial | Adafruit 4474 | Adafruit | https://www.adafruit.com/product/4474 | 4.95 | listed | Carries the USB CDC link the Pi sees as /dev/ttyACM1 and powers the KB2040.
J12 | 1 | USB Type C plug breakout - 5 V feed into the Pi USB-C power input | Adafruit 5978 | Adafruit | https://www.adafruit.com/product/5978 | 2.95 | listed | Solder 18 AWG from U5 VOUT to VBUS and GND. The board's 5.1 k CC1 resistor is what makes the Pi accept the supply. Keep the run under 250 mm.
R1 | 1 | Through-hole resistors, 100 ohm 5% 1/4 W, pack of 25 | Adafruit 4293 | Adafruit | https://www.adafruit.com/product/4293 | 0.75 | listed | One used: TFT backlight pin to 5 V inside the dome. Page reads Out of stock on 2026-09-12; any 100 ohm 1/4 W part works.
R2 | 1 | Through-hole resistors, 100 k ohm 5% 1/4 W, pack of 25 | Adafruit 2787 | Adafruit | https://www.adafruit.com/product/2787 | 0.95 | listed | One used: top leg of the battery divider, 12 V bus to the ADS1115 A0 node.
R3 | 1 | Through-hole resistor, 15 k ohm 5% 1/4 W | Stackpole CF14JT15K0 | DigiKey | https://www.digikey.com/en/products/detail/stackpole-electronics-inc/CF14JT15K0/1741298 | 0.5 | allowance | One used: bottom leg of the battery divider, ADS1115 A0 node to ground. Price not read from the page; DigiKey singles are a few cents, minimum order applies.
R4 | 1 | Through-hole resistors, 10 k ohm 5% 1/4 W, pack of 25 | Adafruit 2784 | Adafruit | https://www.adafruit.com/product/2784 | 0.75 | listed | Three used: two sum the Pi left and right audio into the PAM8302 A+, one pulls up the dome index sensor. Page reads Out of stock on 2026-09-12.
SD1 | 1 | microSD card, 32 GB, A2 class - Raspberry Pi OS | Official Raspberry Pi A2 32 GB (Adafruit 6010) | Adafruit | https://www.adafruit.com/product/6010 | 13.69 | allowance | Allowance: the Adafruit listing reads No longer stocked on 2026-09-12. Any A2 class 32 GB card works; the price is the Adafruit list price.
SQ1 | 1 | Hall effect switch US5881LUA - optional dome index (home) sensor | Adafruit 158 | Adafruit | https://www.adafruit.com/product/158 | 2 | listed | Optional. Mounts on the body top plate facing a magnet on the dome plate; open drain to KB2040 A3, which has its internal pull-up enabled in firmware. Fit the R4 10 k pull-up as well if the run is long.
Sheet total

## Hardware
Ref | Qty | Item | Part number | Supplier | Source URL | Unit USD | Price basis | Notes / use | Line USD
H01 | 1 | Lazy susan ring bearing, 9 inch round steel, 228.6 mm OD, 114.3 mm centre hole | Triangle 9C (WW Hardware TR09C) | WW Hardware | https://www.wwhardware.com/triangle-flat-lazy-susan-bearing-9-round-tr09c | 6.79 | listed | Dome bearing between the body top plate and the dome plate. 750 lb rating; four M5 screws per race through the access holes.
H02 | 1 | Ball bearings 6001-2RS, 12 x 28 x 8 mm, pack of 10 | PGN 6001-2RS 10 pack | Amazon | https://www.amazon.com/dp/B07GVQ8G23 | 11.45 | listed | Six used: two per shoulder pivot (four) and two in the centre-foot caster (params.scad caster_bearing_od 28, caster_bearing_t 8). Four spare.
H03 | 2 | Hex bolt M12-1.75 x 130 mm, class 8.8 zinc - shoulder pivot | Bolt Depot 6272 | Bolt Depot | https://www.boltdepot.com/Metric_hex_bolts_Zinc_plated_class_8.8_steel_12mm_x_1.75mm.aspx | 2.83 | listed | One per shoulder, through the leg hub, the bushings and the 30 mm body boss. Use a steel crush sleeve so the printed boss is never clamped directly.
H04 | 1 | Nylon-insert lock nuts M12-1.75, DIN 985, stainless, pack of 20 | BNUOK M12 nyloc 20 pack | Amazon | https://www.amazon.com/dp/B0F8GZP628 | 8.99 | listed | Two used on the shoulder bolts; the rest are spares and centre-leg hardware.
H05 | 8 | Fender washer M12, 12 x 37 mm, zinc | Bolt Depot 17834 | Bolt Depot | https://boltdepot.com/Product-List?Units=Metric&Category=Washers&Subcategory=Fender_washers&F_Size=12mm&Material=Steel&Plating=Zinc | 0.56 | listed | Large washers spread the shoulder clamp load over the printed faces; loads.md asks for about 40 mm diameter, so 37 mm is the closest stock size.
H06 | 8 | Flat washer M12, zinc | Bolt Depot 4531 | Bolt Depot | https://boltdepot.com/Product-List?Units=Metric&Category=Washers&Subcategory=Flat_washers&F_Size=12mm&Material=Steel&Plating=Zinc | 0.08 | listed | Under the nyloc and against the bearing inner races.
H07 | 2 | Flanged bronze bushing, 12 mm bore x 16 mm OD x 20 mm, pack of 2 | HARFINGTON flanged bushing | Amazon | https://www.amazon.com/dp/B0CGDV5C3F | 12.99 | listed | Four bushings, two per shoulder, as the low-friction sleeve between the leg hub and the pivot bolt.
H08 | 1 | Dowel pins 6 x 30 mm, steel, pack of 50 | Fabory 6x30 dowel pin 50 pack | Amazon | https://www.amazon.com/dp/B076GVC92R | 34.9 | listed | Four used: two index pins per shoulder at radius 45 mm, at the two-leg (0 deg) and three-leg (18 deg) positions.
H09 | 4 | Threaded rod M8 x 1.25, 1 m, zinc steel | Bolt Depot 23774 | Bolt Depot | https://boltdepot.com/Threaded_rod_Zinc_plated_steel_8mm_x_1.25mm | 11.25 | listed | Cut plan: two rods give the four body rods at 385 mm each (2 x 385 = 770 mm, 230 mm offcut); two rods give the four leg rods at 425 mm each (2 x 425 = 850 mm, 150 mm offcut). Deburr and chamfer every cut end.
H10 | 40 | Hex nut M8-1.25, class 8.8 zinc | Bolt Depot 4788 | Bolt Depot | https://boltdepot.com/Product-List?Units=Metric&Category=Nuts&Subcategory=Hex_nuts&F_Diameter=8mm&F_Thread_pitch=1.25mm&Material=Steel&Plating=Zinc&Grade=Class_8.8 | 0.06 | listed | Two per rod end (jam pairs) on eight rods plus the centre-leg flange bolts. $4.84 per 100 at Bolt Depot.
H11 | 1 | Nylon-insert lock nuts M8-1.25, pack of 50 | Yinpecly M8 nyloc 50 pack | Amazon | https://www.amazon.com/dp/B0F1YGKBSL | 6.99 | listed | Final nut on every M8 rod end, the four centre-leg flange bolts and the two ankle bolts per outer foot.
H12 | 40 | Flat washer M8, zinc | Bolt Depot 4529 | Bolt Depot | https://boltdepot.com/Product-List?Units=Metric&Category=Washers&Subcategory=Flat_washers&F_Size=8mm&Material=Steel&Plating=Zinc | 0.05 | listed | Under every M8 nut that does not get a fender washer. $2.33 per 100.
H13 | 16 | Fender washer M8, 8 x 24 mm, zinc | Bolt Depot 17832 | Bolt Depot | https://boltdepot.com/Product-List?Units=Metric&Category=Washers&Subcategory=Fender_washers&F_Size=8mm&Material=Steel&Plating=Zinc | 0.28 | listed | One at each end of the eight rods, so the 1 kN preload in loads.md sits on about 5 MPa of printed face.
H14 | 12 | Socket cap screw M5 x 0.8 x 12 mm, stainless 18-8 | Bolt Depot metric socket cap 5 mm x 0.8 mm x 12 mm | Bolt Depot | https://boltdepot.com/Metric_socket_cap_Stainless_steel_18-8_(A-2)_5mm_x_0.8mm | 0.3 | allowance | Eight used: four into M5 heat-set inserts in the body top plate and four into the dome plate, through the lazy-susan access holes. Bolt Depot prices load by script and were not readable on 2026-09-12.
H15 | 1 | Heat-set inserts M5 x 9.5 mm, brass, pack of 50 (ruthex RX-M5x9.5) | ruthex RX-M5x9.5 | Amazon | https://www.amazon.com/dp/B07YSVXWS8 | 9.99 | listed | Eight for the lazy susan, two for the head-drive tensioner. CAD pocket 6.63 mm diameter x 10.0 mm deep.
H16 | 4 | Socket cap screw M5 x 0.8 x 40 mm, stainless - head-drive tensioner | uxcell M5 x 40 socket cap, 10 pack | Amazon | https://www.amazon.com/dp/B0DY4HF7N8 | 0.4 | allowance | Two used on the tensioner, two spare. Listed at $3.99 per 10 in a search result; the page itself was not fetched, so the price is an allowance.
H17 | 1 | Knurled thumb nuts M5-0.8, 304 stainless, pack of 10 | uxcell M5 thumb nut 10 pack | Amazon | https://www.amazon.com/dp/B0D7PWCDWK | 9.39 | listed | Two used: tool-free tension stop on the head-drive adjuster screws.
H18 | 1 | Compression spring 10 mm OD x 25 mm free length, 0.6 mm wire, 304 stainless, pack of 5 | Compression spring 10 x 25 x 0.6 | Amazon | https://us.amazon.com/Compression-Spring-Stainless-Length-Silver/dp/B0DK9C5YT5 | 2.24 | listed | Two used on the head-drive tensioner; stack two per screw if the friction wheel slips on the dome ring.
H19 | 1 | Socket cap screws M4 x 0.7 x 12 mm, 12.9 alloy, pack of 50 | M4 x 12 socket cap 50 pack | Amazon | https://www.amazon.com/dp/B074TFLBFQ | 7.29 | listed | Twenty-four used: eight at the body ring seam, eight at the two leg splices, four on the head-drive mount, four holding the electronics tray.
H20 | 40 | Hex nut M4-0.7, class 8.8 zinc | Bolt Depot 4784 | Bolt Depot | https://boltdepot.com/Product-List?Units=Metric&Category=Nuts&Subcategory=Hex_nuts&F_Diameter=4mm&F_Thread_pitch=0.7mm&Material=Steel&Plating=Zinc | 0.05 | listed | Behind every M4 that does not land in a heat-set insert. $2.54 per 100.
H21 | 50 | Flat washer M4, zinc | Bolt Depot 4525 | Bolt Depot | https://boltdepot.com/Product-List?Units=Metric&Category=Washers&Subcategory=Flat_washers&F_Size=4mm&Material=Steel&Plating=Zinc | 0.05 | listed | One under every M4 head and nut. $1.28 per 100.
H22 | 1 | Heat-set inserts M4 x 8.1 mm, brass, pack of 50 (ruthex RX-M4x8.1) | ruthex RX-M4x8.1 | Amazon | https://www.amazon.com/dp/B07YSV66Y5 | 9.99 | listed | Head-drive mount, electronics tray bosses and the leg splice plates. CAD pocket 5.83 mm diameter x 8.6 mm deep.
H23 | 1 | Socket and button head screw, nut and washer kit, M2 / M3 / M4, 1080 pieces | M2 M3 M4 screw kit 1080 pcs | Amazon | https://www.amazon.com/dp/B0CHMKL1DF | 12.99 | listed | Source of the M3 x 10 motor-saddle screws (14), the M2 x 6 screws for the four matrix backpacks and the KB2040, and general M3 and M4 spares.
H24 | 2 | Heat-set inserts M3 x 4 mm, brass, pack of 50 | Adafruit 4255 | Adafruit | https://www.adafruit.com/product/4255 | 5.95 | listed | Motor saddles in the three feet (14), dome display mounts, slip-ring clamp and the tray standoff bosses. CAD pocket 4.24 mm diameter x 4.5 mm deep.
H25 | 1 | Nylon machine screw and stand-off set, M2.5 thread, 380 pieces | Adafruit 3299 | Adafruit | https://www.adafruit.com/product/3299 | 16.95 | listed | M2.5 x 8 mm screws and standoffs for the Raspberry Pi (four holes, 58 x 49 mm pattern) and the round TFT (two 2.5 mm holes 22.8 mm apart). Page reads Out of stock on 2026-09-12; Adafruit 3658 is the same set in white.
H26 | 1 | Nylon standoff kit M3, 260 pieces, 6-20 mm | HVAZI M3 standoff kit | Amazon | https://www.amazon.com/dp/B01HDR72Q2 | 9.99 | listed | Stands the four DRV8833 boards, both 6 V regulators, the 5 V regulator, the ADS1115 and the amplifier off the electronics tray.
H27 | 1 | Hook-and-loop cinch straps, 25 mm x 400 mm, pack of 6 | MECCANIXITY cinch straps | Amazon | https://www.amazon.com/dp/B0F43TNSM2 | 7.59 | listed | Two across the battery on the body_lower shelf, anchored in the printed strap slots. One strap does not reach round the battery on its own.
H28 | 1 | Cable ties, 8 inch, pack of 100 | Skalon 8 inch cable ties | Amazon | https://www.amazon.com/dp/B09PJ8L58G | 3.99 | listed | Harness bundling, strain relief at the slip ring and every leg pass-through.
H29 | 1 | Adhesive cable-tie mounts, 3/4 inch, pack of 100 | GTSE tie mounts | Amazon | https://www.amazon.com/dp/B0877BD2SH | 14.99 | listed | Route the harness along the inside of the body rings and the legs; each mount also takes an M3 screw if the adhesive lets go.
H30 | 1 | Closed-cell foam tape, 3/4 x 3/8 inch x 17 ft | Simply Conserve foam tape | Amazon | https://www.amazon.com/dp/B00TRUC19C | 4.99 | allowance | Under the battery, behind the speaker and around the dome plate. The buy-box price was not extractable on 2026-09-12; $4.99 was the first listed price.
H31 | 5 | Filament, Bambu PETG Basic, 1.75 mm, 1 kg - structural prints | Bambu PETG Basic | Bambu Lab US store | https://us.store.bambulab.com/products/petg-basic | 17.99 | listed | Body rings, legs, feet, tray and head drive at 0.20 mm layers, five walls, 30-40 percent gyroid. loads.md estimates 4-5 kg for the whole robot.
H32 | 1 | Filament, Bambu PETG-CF, 1.75 mm, 1 kg - shoulder bosses (optional) | Bambu PETG-CF | Bambu Lab US store | https://us.store.bambulab.com/products/petg-cf | 31.99 | listed | Optional: highest X-Y bending strength (83 MPa) for the shoulder bosses and leg cores. Needs a hardened steel nozzle and is not AMS lite compatible.
H33 | 1 | Filament, Bambu PLA Basic, 1.75 mm, 1 kg - dome (optional finish) | Bambu PLA Basic | Bambu Lab US store | https://us.store.bambulab.com/products/pla-basic-filament | 19.99 | listed | Optional: the dome carries only its own weight on the ring bearing, and PLA holds the panel detail better. Keep the robot out of a hot car either way.
Sheet total

## Printed parts
STL file | Qty | Material | Mirror for 2nd | X mm | Y mm | Z mm | Solid mass g (bound) | Sliced mass g (H2D, incl. support) | Sliced time h | Orientation | Notes
stl/dome.stl | 1 | PETG | no | 316.83 | 316.83 | 199.139 | 1304.3 | 1243.4 | 35.36 | Lip down on the plate; crown up | One-piece detailed dome with display cutouts; tree supports under the top disc only
stl/body_upper.stl | 1 | PETG | no | 317 | 317 | 264 | 3445.3 | 3115.1 | 107.62 | Bottom (mating lip) down | Upper body ring with integral electronics deck, shoulder bosses, head ring and lazy-susan seat; no brim
stl/body_lower.stl | 1 | PETG | no | 317 | 317 | 141.1 | 2143.5 | 1939.4 | 59.24 | Skirt bottom down | Lower body ring, skirt, battery bay, centre-leg socket, electronics tray; no brim
stl/leg_upper.stl | 2 | PETG | yes | 289.7 | 139.4 | 50.79 | 1445.2 | 612.4 | 20.04 | Shoulder face down | Left file supplied; mirror in the slicer for the right leg
stl/leg_lower.stl | 2 | PETG | yes | 232 | 100 | 58.25 | 666 | 314.5 | 11.2 | Splice face down | Left file supplied; mirror in the slicer for the right leg
stl/foot_outer.stl | 2 | PETG | yes | 181.8 | 265 | 105.2 | 855 | 680.9 | 19.59 | Sole down | Left file supplied; mirror in the slicer for the right foot; two motors and four wheels
stl/leg_center.stl | 1 | PETG | no | 140 | 100 | 34.292 | 246.8 | 128.3 | 4.25 | Body flange down | Centre leg with caster pivot boss
stl/foot_center.stl | 1 | PETG | no | 123.3 | 180.2 | 119.9 | 510.1 | 330.7 | 9.48 | Sole down | Centre foot with caster stem; two motors and four wheels
stl/head_drive.stl | 1 | PETG | no | 116.5 | 72.283 | 39.914 | 106.8 | 81.3 | 3 | Base down | Pivoting friction-drive motor mount with tension screw
Totals (qty x per-part)

## Filament
Material | Sliced mass g (qty applied) | Spools of 1 kg (with 25 % waste) | Spool USD | Cost USD | Source
PETG | 10053.9 |  | 24.99 |  | https://us.store.bambulab.com/products/petg-hf
Total

## Sources
Supplier | Items | URLs
Adafruit | Raspberry Pi 4 Model B, 4 GB - control server, Wi-Fi, head displays, audio; Adafruit KB2040 (RP2040) - motor and NeoPixel controller; DRV8833 dual H-bridge - driver 1, left foot (lf-front, lf-rear); DRV8833 dual H-bridge - driver 2, right foot (rf-front, rf-rear); DRV8833 dual H-bridge - driver 3, centre foot (cf-front, cf-rear); DRV8833 dual H-bridge - driver 4, head friction drive (channel A only); PAM8302 mono class D amplifier, 2.5 W into 4 ohm - dome and body sound; ADS1115 16 bit 4 channel ADC, STEMMA QT - battery voltage sense; Slip ring, 12 wire, 2 A per wire - dome power and signals; Mini 0.8 inch 8x8 LED matrix with I2C backpack, yellow-green - front logic, upper window; Mini 0.8 inch 8x8 LED matrix with I2C backpack, yellow-green - front logic, lower window; Mini 0.8 inch 8x8 LED matrix with I2C backpack, red - rear logic, left half; Mini 0.8 inch 8x8 LED matrix with I2C backpack, red - rear logic, right half; 1.28 inch 240x240 round TFT, GC9A01A, EYESPI - radar eye; NeoPixel Jewel, 7 x 5050 RGB - front PSI; NeoPixel Jewel, 7 x 5050 RGB - rear PSI; Diffused 8 mm through-hole NeoPixels, pack of 5 - holoprojectors HP1, HP2, HP3; Speaker, 3 inch, 4 ohm 3 W - behind the front vent; TT gearmotor 1:48, 3-6 V - left foot, front; TT gearmotor 1:48, 3-6 V - left foot, rear; TT gearmotor 1:48, 3-6 V - right foot, front; TT gearmotor 1:48, 3-6 V - right foot, rear; TT gearmotor 1:48, 3-6 V - centre foot, front; TT gearmotor 1:48, 3-6 V - centre foot, rear; TT gearmotor 1:48, 3-6 V - head friction drive; Orange wheel for TT motor, 63 x 29 mm; JST-XH 2 pin cable matching pair, 2.5 mm pitch, 200 mm; USB A to USB C cable, 1 m - Pi to KB2040 power and serial; USB Type C plug breakout - 5 V feed into the Pi USB-C power input; Through-hole resistors, 100 ohm 5% 1/4 W, pack of 25; Through-hole resistors, 100 k ohm 5% 1/4 W, pack of 25; Through-hole resistors, 10 k ohm 5% 1/4 W, pack of 25; microSD card, 32 GB, A2 class - Raspberry Pi OS; Hall effect switch US5881LUA - optional dome index (home) sensor; Heat-set inserts M3 x 4 mm, brass, pack of 50; Nylon machine screw and stand-off set, M2.5 thread, 380 pieces | https://www.adafruit.com/product/1085 https://www.adafruit.com/product/1195 https://www.adafruit.com/product/1314 https://www.adafruit.com/product/158 https://www.adafruit.com/product/1734 https://www.adafruit.com/product/2130 https://www.adafruit.com/product/2226 https://www.adafruit.com/product/2784 https://www.adafruit.com/product/2787 https://www.adafruit.com/product/3297 https://www.adafruit.com/product/3299 https://www.adafruit.com/product/3766 https://www.adafruit.com/product/3777 https://www.adafruit.com/product/4255 https://www.adafruit.com/product/4293 https://www.adafruit.com/product/4296 https://www.adafruit.com/product/4474 https://www.adafruit.com/product/4872 https://www.adafruit.com/product/5302 https://www.adafruit.com/product/5978 https://www.adafruit.com/product/6010 https://www.adafruit.com/product/6178 https://www.adafruit.com/product/870 https://www.adafruit.com/product/872
Amazon | Ball bearings 6001-2RS, 12 x 28 x 8 mm, pack of 10; Nylon-insert lock nuts M12-1.75, DIN 985, stainless, pack of 20; Flanged bronze bushing, 12 mm bore x 16 mm OD x 20 mm, pack of 2; Dowel pins 6 x 30 mm, steel, pack of 50; Nylon-insert lock nuts M8-1.25, pack of 50; Heat-set inserts M5 x 9.5 mm, brass, pack of 50 (ruthex RX-M5x9.5); Socket cap screw M5 x 0.8 x 40 mm, stainless - head-drive tensioner; Knurled thumb nuts M5-0.8, 304 stainless, pack of 10; Compression spring 10 mm OD x 25 mm free length, 0.6 mm wire, 304 stainless, pack of 5; Socket cap screws M4 x 0.7 x 12 mm, 12.9 alloy, pack of 50; Heat-set inserts M4 x 8.1 mm, brass, pack of 50 (ruthex RX-M4x8.1); Socket and button head screw, nut and washer kit, M2 / M3 / M4, 1080 pieces; Nylon standoff kit M3, 260 pieces, 6-20 mm; Hook-and-loop cinch straps, 25 mm x 400 mm, pack of 6; Cable ties, 8 inch, pack of 100; Adhesive cable-tie mounts, 3/4 inch, pack of 100; Closed-cell foam tape, 3/4 x 3/8 inch x 17 ft | https://us.amazon.com/Compression-Spring-Stainless-Length-Silver/dp/B0DK9C5YT5 https://www.amazon.com/dp/B00TRUC19C https://www.amazon.com/dp/B01HDR72Q2 https://www.amazon.com/dp/B074TFLBFQ https://www.amazon.com/dp/B076GVC92R https://www.amazon.com/dp/B07GVQ8G23 https://www.amazon.com/dp/B07YSV66Y5 https://www.amazon.com/dp/B07YSVXWS8 https://www.amazon.com/dp/B0877BD2SH https://www.amazon.com/dp/B09PJ8L58G https://www.amazon.com/dp/B0CGDV5C3F https://www.amazon.com/dp/B0CHMKL1DF https://www.amazon.com/dp/B0D7PWCDWK https://www.amazon.com/dp/B0DY4HF7N8 https://www.amazon.com/dp/B0F1YGKBSL https://www.amazon.com/dp/B0F43TNSM2 https://www.amazon.com/dp/B0F8GZP628
BNTECHGO | Silicone wire, 16 AWG, red and black, 25 ft each colour; Silicone wire, 22 AWG, six colours, 30 ft each | https://bntechgo.com/bntechgo-16-gauge-silicone-wire-kit-ultra-flexible-50-ft-black-and-red-each-color-25-ft-high-temp-200-c-600v-16-awg-silicone-wire-252-strands-of-tinned-copper-wire-stranded-wire-stranded-wire-for-model-battery/ https://bntechgo.com/bntechgo-22-gauge-silicone-wire-kit-ultra-flexible-6-colors-each-30-ft-high-temp-200-c-600v-22-awg-silicone-wire-60-strands-of-tinned-copper-wire-stranded-wire-for-model-battery/
Bambu Lab US store | Filament, Bambu PETG Basic, 1.75 mm, 1 kg - structural prints; Filament, Bambu PETG-CF, 1.75 mm, 1 kg - shoulder bosses (optional); Filament, Bambu PLA Basic, 1.75 mm, 1 kg - dome (optional finish) | https://us.store.bambulab.com/products/petg-basic https://us.store.bambulab.com/products/petg-cf https://us.store.bambulab.com/products/pla-basic-filament
Bolt Depot | Hex bolt M12-1.75 x 130 mm, class 8.8 zinc - shoulder pivot; Fender washer M12, 12 x 37 mm, zinc; Flat washer M12, zinc; Threaded rod M8 x 1.25, 1 m, zinc steel; Hex nut M8-1.25, class 8.8 zinc; Flat washer M8, zinc; Fender washer M8, 8 x 24 mm, zinc; Socket cap screw M5 x 0.8 x 12 mm, stainless 18-8; Hex nut M4-0.7, class 8.8 zinc; Flat washer M4, zinc | https://boltdepot.com/Metric_socket_cap_Stainless_steel_18-8_(A-2)_5mm_x_0.8mm https://boltdepot.com/Product-List?Units=Metric&Category=Nuts&Subcategory=Hex_nuts&F_Diameter=4mm&F_Thread_pitch=0.7mm&Material=Steel&Plating=Zinc https://boltdepot.com/Product-List?Units=Metric&Category=Nuts&Subcategory=Hex_nuts&F_Diameter=8mm&F_Thread_pitch=1.25mm&Material=Steel&Plating=Zinc&Grade=Class_8.8 https://boltdepot.com/Product-List?Units=Metric&Category=Washers&Subcategory=Fender_washers&F_Size=12mm&Material=Steel&Plating=Zinc https://boltdepot.com/Product-List?Units=Metric&Category=Washers&Subcategory=Fender_washers&F_Size=8mm&Material=Steel&Plating=Zinc https://boltdepot.com/Product-List?Units=Metric&Category=Washers&Subcategory=Flat_washers&F_Size=12mm&Material=Steel&Plating=Zinc https://boltdepot.com/Product-List?Units=Metric&Category=Washers&Subcategory=Flat_washers&F_Size=4mm&Material=Steel&Plating=Zinc https://boltdepot.com/Product-List?Units=Metric&Category=Washers&Subcategory=Flat_washers&F_Size=8mm&Material=Steel&Plating=Zinc https://boltdepot.com/Threaded_rod_Zinc_plated_steel_8mm_x_1.25mm https://www.boltdepot.com/Metric_hex_bolts_Zinc_plated_class_8.8_steel_12mm_x_1.75mm.aspx
DigiKey | Panel charge jack, 5.5 mm OD barrel, threaded bushing; Main power switch, SPST rocker, 20 A 12 V DC, snap-in; In-line ATO/ATC blade fuse holder, 20 A 32 V, 16 AWG leads; Fuse, ATO blade, 15 A 32 V - main, at the battery positive lead; Fuse, ATO blade, 3 A 32 V - charge port branch; Fuse, ATO blade, 3 A 32 V - 5 V regulator input; Fuse, ATO blade, 5 A 32 V - 6 V motor rail A input; Fuse, ATO blade, 5 A 32 V - 6 V motor rail B input; Fuse, ATO blade, 2 A 32 V - dome 5 V feed through the slip ring; F2 female spade terminal, 0.250 inch, insulated crimp, 14-16 AWG; Anderson Powerpole 15-45 A housing (two red, two black); Anderson Powerpole contact, 15 A, 16-20 AWG, silver; Through-hole resistor, 15 k ohm 5% 1/4 W | https://www.digikey.com/en/products/detail/anderson-power-products-inc/1327-BK/10650475 https://www.digikey.com/en/products/detail/anderson-power-products-inc/1332-BK/10650021 https://www.digikey.com/en/products/detail/carling-technologies/V1D2S00B-GZCXX-1XX-XFWD1/11587384 https://www.digikey.com/en/products/detail/littelfuse-commercial-vehicle-products/FHAC0001ZXJ/2004062 https://www.digikey.com/en/products/detail/littelfuse-inc/0287002-PXCN/3102552 https://www.digikey.com/en/products/detail/littelfuse-inc/0287003-PXCN/3102553 https://www.digikey.com/en/products/detail/littelfuse-inc/0287005-PXCN/2519811 https://www.digikey.com/en/products/detail/littelfuse-inc/0287015.PXCN/2519816 https://www.digikey.com/en/products/detail/stackpole-electronics-inc/CF14JT15K0/1741298 https://www.digikey.com/en/products/detail/switchcraft-inc/L722A/241928 https://www.digikey.com/en/products/detail/te-connectivity-amp-connectors/3-520408-2/14800982
Pololu | Pololu D36V50F5 step-down regulator, 12 V to 5 V 5.5 A - Pi, displays, NeoPixels, amplifier; Pololu D36V50F6 step-down regulator, 12 V to 6 V 5.5 A - motor rail A (drivers U1 and U3); Pololu D36V50F6 step-down regulator, 12 V to 6 V 5.5 A - motor rail B (drivers U2 and U4) | https://www.pololu.com/product/4091 https://www.pololu.com/product/4092
PowerStream | SLA charger, 3 stage, 12 V 1.5 A, 5.5 x 2.1 mm centre-positive barrel plug | https://www.powerstream.com/12V-car-charger.htm
TRC Electronics | Battery, 12 V 7 Ah sealed lead acid, F2 terminals | https://www.trcelectronics.com/products/powersonic-ps-1270-f2
WW Hardware | Lazy susan ring bearing, 9 inch round steel, 228.6 mm OD, 114.3 mm centre hole | https://www.wwhardware.com/triangle-flat-lazy-susan-bearing-9-round-tr09c